## Sheet1
EMW JuiceBox BOM - matching PCB and Manuals for V8.0 (July 22 PCB edition) | [5 empty] | # of Units
Part ID | Value | Description / Functions | Manufacturer | Mfr part number | Distributor Part number | base | premium
On board | [5 empty] | 47 (32 unique) | 57 (36 unique)
PCB set |  | 8.0" x 2.4", 0.062" thick, 2oz copper | EIconnect |  |  | 1 | 1
U4 | OPA171 (LM7321MA as alt) | high-speed rail-to-rail op amp to drive pilot signal | DigiKey | LM7321MA | LM7321MA/NOPB-ND | 1 | 1
U5 | 12V LDO | precision, low-dropdown voltage reg for +12 pilot level | DigiKey | BDJ2A3WEFJ-E2 | BDJ2GA3WEFJ-E2CT-ND | 1 | 1
U2 | PC817 | input voltage measurement opto - 1.2x at 1mA, 3x at 5mA | DigiKey | PC817 | 425-2763-ND | 1 | 1
U1 | MCP6231 (MCP601 as alt) | Op amp, process GFCI coil signal | DigiKey | MCP6231 | MCP6231-E/P-ND (MCP601-I/P-ND) | 1 | 1
R2 | 390R | CT shunt resistor for GFCI | DigiKey |  | CF18JT390RCT-ND | 1 | 1
R3*, R19 | 1k | GFCI, output pilot | DigiKey |  | CF18JT1K00 | 2 | 2
R5* | 470-680k | GFCI op-amp negative feedback | DigiKey |  | CF18JT470KCT-ND | 1 | 1
R9, R17, R18, R21*, R23 | 10k | various | DigiKey |  | CF18JT10K0CT-ND | 5 | 5
R15, R16 | 10k | button pull-down - needed only if using buttons | DigiKey |  | CF18JT10K0CT-ND | 0 | 0
R6, R7 | 120R | CT shunt for current measurement | DigiKey |  | CF18JT120RCT-ND | 1 | 2
R14 | 100k | pilot voltage sensing | DigiKey |  | CF18JT100KCT-ND | 1 | 1
R8, R11, R12, R13 | 27k | RC filter for analog inputs, pilot voltage sensing | DigiKey |  | CF18JT27K0CT-ND | 3 | 4
R10 | 10k potentiometer | set max output current | DigiKey |  | D4AA14-ND | 1 | 1
R22 | 10k potentiometer | OPTIONAL RIGHT_ANGLE - set max output current | DigiKey |  | PTV09A-2025F-B103-ND | 0 | 0
R4 | 200k 1W | voltage sensing resistor | DigiKey |  | 200KZCT-ND | 1 | 1
D1 | 100V 1A fast rec diode | anti-kickback diode for relays | DigiKey | 1N4934 | 1N4934FSCT-ND | 1 | 1
D2*, D3*, D4, D5, D6 | signal diode | signal diode | DigiKey | BAW76 | BAW76-ND | 4 | 5
C4, C9, C10, C11 (on first kits, may be marked C3) | 104 ceramic | supply decoupling | DigiKey |  | 490-3810-ND | 4 | 4
C7 | 104 ceramic | supply decoupling - only if RTC is used | DigiKey |  | 490-3810-ND | 0 | 0
C2 | 330pF ceramic | noise suppression for GFCI | DigiKey |  | 445-4385-ND | 1 | 1
C5, C6, C8 | 335 ceramic | RC filter for analog inputs | DigiKey |  | 445-8294-ND | 2 | 3
J1 | DPDT switch | switch for LCD / WiFi | DigiKey |  | 401-2001-ND | 0 | 1
long-lead sockets | 2x 6-pin, 2x 8-pin | for shield mounting (WiFi or others) | china |  | Direct from China factory | 0 | 1
Q2 | -12v 0.1a regulator | -12v rail for pilot signal | DigiKey | MC79L12 | 296-9605-1-ND | 1 | 1
Q1 | 30V 6.9A N-channel | relay driver transistor |  | NTD4815N-35G | NTD4815N-35GOS-ND | 1 | 1
C3 | 476 elcap | +5V supply decoupling | DigiKey |  | 399-6098-ND | 1 | 1
C1 | 330-1000µF 25V | anti-kickback cap for relay | DigiKey |  | 399-6603-ND | 1 | 1
A1 | Arduino Pro Mini 5V | Ze Brainz |  |  | Direct from China factory | 1 | 1
RF transmitter + receiver | 2+ channel, momentary | button emulation | China |  | Direct from China factory | 0 | 1
LCD | 4D systems uLCD-144 | The main Display | 4D systems |  | Direct from Australian factory | 0 | 1
CS1, CS2 | AC-1075 | current transformer | DigiKey | AC1075 | 1295-1094-ND | 1 | 2
U3 | DS1307 | RTC chip for non-volatile timekeeping | DigiKey | DS1307 | DS1307Z+T&RCT-ND | 0 | 0
CZ1 | 32khz quartz | resonator for RTC | DigiKey |  | 300-8303-ND | 0 | 0
CR1220 | 3V lithium battery | battery for RTC | DigiKey |  |  | 0 | 0
Off-board
relay | 80A DPDT | main contactor | China |  | JQX-62F-2Z | 1 | 1
power adapter | +-15V, +5V | main power supply, universal input | China | JDM20-B | JDM20-B | 1 | 1
terminal strip | 4-position 60A rated | power entry / exit | China |  |  | 1 | 1
input cable gland | 18-25mm cable |  | China |  |  | 1 | 1
output cable gland | 18-25mm cable |  | China |  |  | 1 | 1
wiring | AWG 6 |  | China |  |  | 2 | 3
case - full |  | battery - shape | USA - custom |  | custom made | 0 | 1
case - base |  | box | Hammond |  | standard | 1 | 0
WiFi shield | [5 empty] | 12 (9 unique) | 12 (9 unique)
PCB |  | 1.55x2.2", 0.062" PCB | EIconnect |  |  | 1 | 1
WiFi module | RN171XVW-I/RM | fully contained, UART WiFi module | Roving Networks |  | http://www.microchipdirect.com/ProductDetails.aspx?Category=RN171 | 0 | 0
[5 empty] | https://www.sparkfun.com/products/10822 | 1 | 1
R1 | 200k | 200k | DigiKey |  | CF18JT200KCT-ND | 1 | 1
R2, R3, R4, R5 | 1k |  | DigiKey |  | CF18JT1K00 | 4 | 4
C2, C3 | 104 ceramic | supply decoupling | DigiKey |  | 490-3810-ND | 2 | 2
U1 | PCA9306 | level translator | DigiKey |  | 568-4215-1-ND | 1 | 1
Q1 | MCP1700 | 3.3v regulator | DigiKey |  | MCP1700-3302E/TO-ND | 1 | 1
J1 | DPDT switch | switch for LCD / WiFi | DigiKey |  | 401-2001-ND | 1 | 1
long-lead sockets | 2x 6-pin, 2x 8-pin | for shield mounting (WiFi or others) | china |  | Direct from China factory | 1 | 1