## Sheet1
JuiceBox production details - Component Sourcing - V8.3
Part ID | Value | Description / Functions | Manufacturer | Mfr part number | Distributor Part number
U4 | LM7321MA | high-speed rail-to-rail op amp to drive pilot signal | DigiKey | LM7321MA | LM7321MA/NOPB-ND
U5 | 12V LDO | precision, low-dropdown voltage reg for +12 pilot level | DigiKey | BDJ2A3WEFJ-E2 | BDJ2GA3WEFJ-E2CT-ND
U1 | MCP601 | Op amp, process GFCI coil signal | DigiKey | MCP601 | MCP601-I/P-ND
RL1 | HE751A0500 | 0.5A high voltage relay | DigiKey
R2 | 390R | CT shunt resistor for GFCI | DigiKey |  | CF18JT390RCT-ND
R3*, R19 | 1k | GFCI, output pilot | DigiKey |  | CF18JT1K00
R5* | 680k | GFCI op-amp negative feedback | DigiKey |  | CF18JT680KCT-ND
R9, R17, R18 | 10k | various | DigiKey |  | CF18JT10K0CT-ND
R15, R16 | 10k | button pull-down - needed only if using buttons | DigiKey |  | CF18JT10K0CT-ND
R6, R7 | 120R | CT shunt for current measurement | DigiKey |  | CF18JT120RCT-ND
R14 | 100k | pilot voltage sensing | DigiKey |  | CF18JT100KCT-ND
R8, R11, R12, R13 | 27k | RC filter for analog inputs, pilot voltage sensing | DigiKey |  | CF18JT27K0CT-ND
R10 | 10k potentiometer | set max output current | DigiKey |  | D4AA14-ND
R22 | 10k potentiometer | OPTIONAL RIGHT_ANGLE - set max output current | DigiKey |  | PTV09A-2025F-B103-ND
D1 | 100V 1A fast rec diode | anti-kickback diode for relays | DigiKey | 1N4934 | 1N4934FSCT-ND
D2*, D5 | 3.3v zener |  | DigiKey
D6 | signal diode | signal diode | DigiKey | BAW76 | BAW76-ND
C4, C9, C10, C11 | 104 ceramic | supply decoupling | DigiKey |  | 490-3810-ND
C7 | 104 ceramic | supply decoupling - only if RTC is used | DigiKey |  | 490-3810-ND
C2 | 330pF ceramic | noise suppression for GFCI | DigiKey |  | 445-4385-ND
C5, C6*, C8 | 335 ceramic | RC filter for analog inputs | DigiKey |  | 445-8294-ND
J1 | DPDT switch | LCD switch | DigiKey |  | 401-2001-ND
Shield mounting connectors | 2x 6-pin, 2x 8-pin long-lead sockets | for shield mounting (WiFi or others) | china |  | Direct from China factory
J2 | 1 4-position female connector |  | china |  | Direct from China factory
Q2 | -12v 0.1a regulator | -12v rail for pilot signal | DigiKey | MC79L12 | 296-9605-1-ND
Q1 | 30V 6.9A N-channel | relay driver transistor |  | NTD4815N-35G | NTD4815N-35GOS-ND
male breakable pins | 6-pin header | programming header on top of Arduino board
C3 | 476 elcap | +5V supply decoupling | DigiKey |  | 399-6098-ND
C1 | 330-1000µF 25V | anti-kickback cap for relay | DigiKey |  | 399-6603-ND
R4* | 10k 2W | GFCI test | DigiKey
A1 | Arduino Pro Mini 5V | The brains |  |  | Direct from China factory
RF transmitter + receiver | 2+ channel, momentary | button emulation | China |  | Direct from China factory
LCD | 4D systems uLCD-144 | The main Display | 4D systems |  | Direct from Australian factory
CS1, CS2 | AC-1050, AC-1060, or AC-1075 - interchangeable | current transformer | DigiKey | AC1075 | 1295-1094-ND
U3 | DS1307 | RTC chip for non-volatile timekeeping | DigiKey | DS1307 | DS1307Z+T&RCT-ND
CZ1 | 32khz quartz | resonator for RTC | DigiKey |  | 300-8303-ND
CR1220 | 3V lithium battery | battery for RTC | DigiKey
Off-board
relay | 80A DPDT | main contactor | China |  | JQX-62F-2Z
power adapter | +-15V, +5V | main power supply, universal input | China | JDM20-B | JDM20-B
terminal strip |  | power entry / exit | China |  | CSV TRADE CO.,LTD (via Alibaba)
input cable gland | 18-25mm cable | input cable outer diameter is 0.9" | China
output cable gland | 18-25mm cable | 32A=0.7", 70A=0.84" | China
wiring | AWG 6 |  | China
case - full |  | battery - shape | USA - custom |  | custom made
case - base |  | box | Hammond |  | standard